## Bill of Materials-LampOne
Designator | Comment | Footprint | Part Number | Part Description | Quantity
B1, B2 | Non Plated Hole | MTG600H320V8P | NON-PLATED_HOLE3.2_PAD6.0_8p | Through Hole: Hole Dia.=3.2mm Pad Dia.=6mm + 6 Via Dia.=0.3mm | 2
C1, C2, C3, C8, C13, C14 | 100n | CAPC1608X87N | CC0603_100NF_50V_10%_X7R | SMD Multilayer Chip Ceramic Capacitor | 6
C4, C5, C6, C9, C10, C11 | 10u | CAPC3225X270N | CC1210_10UF_50V_10%_X7R | SMD Multilayer Chip Ceramic Capacitor | 6
C7, C12 | 4.7u | CAPC1608X87N | CC0603_4.7UF_10V_10%_X5R | SMD Multilayer Chip Ceramic Capacitor | 2
D1 | BZV55-B10 | DIOMELF3515N | BZV55-B10 | Voltage Regulator Diode | 1
D2 | CDSOD323-T03C | SOD2512X110N | CDSOD323-T03C | TVS Diode | 1
D3 | SBRT15U100SP5 | SBRT15U100SP5 | SBRT15U100SP5 | Schottky Rectifier | 1
D4 | CDSOT23-SM712 | SOT95P240X130-3N | CDSOT23-SM712 | TVS Diode | 1
J1 | Header 4 | 3M_2304-6111-TG | 3M_2304-6111-TG | 4 Contacts - Vertival Contacts Straight Strip Header Pitch 2.54 | 1
L1 | 4.7uH | IND_BOURNS_PM127SH | IND_4.7UH_20%_SUMIDA_CDRH124 | Shielded SMD Power Inductors CDRH124 Series | 1
LD1 | Red | LEDC1608X80N_RED | LED_ROHM_SML-311UTT86K | Low current chip LED SML-311 Serie | 1
Q1 | IRFHM9331 | PQFN50P300X300X100_HS-9N | IRFHM9331TRPbF | -30V 11A 0.014 Ohm P-Channel MOSFET | 1
Q2 | AON6294 | DFN-5X6-8L | AON6294 | 100V N-Channel AlphaMOS | 1
R1 | 5k1 | RESC1608X55N | R0603_5K1_1%_0.1W_100PPM | General Purpose Thick Film Chip Resistor | 1
R2, R4 | 100k | RESC1608X55N | R0603_100K_1%_0.1W_100PPM | General Purpose Thick Film Chip Resistor | 2
R3, R5 | 2k | RESC1608X55N | R0603_2K_1%_0.1W_100PPM | General Purpose Thick Film Chip Resistor | 2
R6 | 0R03 | RESC3216X80N | R1206_0R03_1%_0.5W_100PPM | Low Value Flat Chip Resistor | 1
R7 | 120 | RESC1005X40N | R0402_120R_1%_0.0625W_100PPM | General Purpose Thick Film Chip Resistor | 1
U1 | TS5A3159 | SOT65P210X110-6N | TS5A3159DCKR | 1-Ω SPDT Analog Switch | 1
U2 | L78M05CDT | TO228P1010X239-3N-R521X544 | L78M05CDT-TR | 3-Terminal 5V 0.5A Positive Voltage Regulator | 1
U3 | STM32G031F6P6 | SOP65P640X110-20N | STM32G031F6P6 | Arm® Cortex®-M0+ 32-bit MCU | 1
U4 | XC6206P332MR | SOT95P280X115-3N | XC6206P332MR | 3-Terminal 3.3V 200mA Positive Voltage Regulator | 1
U5 | INA213 | SOT65P210X110-6N | INA213xID | Current-Shunt Monitors, –0.3 V to 26 V | 1
U6 | MAX485ESA | SOIC127P600X175-8N | MAX485ESA | Low-Power, Slew-Rate-Limited RS-485/RS-422 Transceivers | 1